## Sheet1
| bf_width_exp | bf_width_coeff |  | "observed"
| 0.19 | 0.0145 | 10000 | 0.70074 | 0.87139 | 0.52646 | 0.71795
| 0.59 | 0.024 | 100000 | 1.7201 | 2.139 | 1.2923 | 1.8884
best guess | 0.39 | 0.0189 | 1000000 | 4.2224 | 5.2506 | 3.1723 | 4.967
|  |  | 10000000 | 10.3647 | 12.8888 | 7.787 | 13.0645
|  |  | 17000000 | 12.7477 | 15.8521 | 9.5773 | 16.326
|  |  | 100000000 | 25.4424 | 31.6382 | 19.1147 | 34.363
so I think you can do a +-25% on coefficient and leave it at that-- fiddling much with the exponent leads to large unrealistic estimates.
| "observed" | "alternatives" |  | "observed" | "alternative" | "low" | "high"
bf_depth_coeff | 0.0093 | 0.004 | 10000 | 0.1082 | 0.076218 | 0.062679 | 0.075357
bf_depth_exp | 0.27 | 0.32 | 100000 | 0.20148 | 0.15924 | 0.13401 | 0.1687
|  |  | 1000000 | 0.37518 | 0.33271 | 0.2865 | 0.37768
|  | 0.003 | 10000000 | 0.69862 | 0.69512 | 0.61252 | 0.84551
|  | 0.33 | 17000000 | 0.80624 | 0.82377 | 0.72974 | 1.0181
|  |  | 100000000 | 1.3009 | 1.4523 | 1.3095 | 1.8929
0.003
0.35
|  |  |  | best | low | high |  | si_width is summer low flow width
sl_width_coeff | 0.4 | 0.2 | 0.6 | 5 | 2.5 | 7.6 |  | wb_wiidth is winter base flow width
sl_width_const | 0
wb_width_coeff | 0.5 | 0.3 | 0.7 | 6.4 | 3.8 | 8.9
wb_width_const | 0
These ARE extreme ends I think
bf_depth_mul | 1
sl_depth_coeff | 0.1 | 0.05 | 0.2 | 0.08 | 0.04 | 0.16
sl_depth_const | 0
wb_depth_coeff | 0.23 | 0.12 | 0.46 | 0.18 | 0.1 | 0.37
wb_depth_const | 0
A note on thresholds in Hab component. I am sure that the values are far too conservative because the fish live in the variances.
D50 min | 5
D50 max | 256
widths min | 1 for all cases, but 2 for spawners
widths max | 20
depths min | 0.05
depths max | 2 | (for the scale of our system, this max is never crossed)

## Collin eel hydraulic geometry.d
NAME | VALUE | NOTES | MIN | MAX | UNITS
bf_width_coeff | 0.0189 | Coefficient for Bankfull Width for drainage area in m2 | 0.009 | 0.038 | converts power law of area in m2 to discharege in m3/s
bf_width_exp | 0.39 | Exponent for Bankfull Width for drainage area in m2 | 0.19 | 0.59
bf_width_mul | 1 | Multiplier - from old version. Do be deleted | -99999 | 99999 | 
sl_width_coeff | 0.4 | Summer low width coefficient to scale Bankfull Width based on an average summer low flow | 0.2 | 0.6
sl_width_const | 0 | Summer low width intercept | -99999 | 99999
wb_width_coeff | 0.5 | Winter base width coefficient to scale Bankfull Width based on an average winter base flow | 0.3 | 0.7
wb_width_const | 0 | Winter base width intercept | -99999 | 99999
bf_depth_coeff | 0.0093 | Coefficient for Bankfull Depth for drainage area in m2 | 0.0047 | 0.0186
bf_depth_exp | 0.267 | Exponent for Bankfull Depth for drainage area in m2 | 0 | 1
bf_depth_mul | 1 | Multiplier - from old version. Do be deleted | -99999 | 99999 | 
sl_depth_coeff | 0.1 | Summer low depth coefficient to scale Bankfull Depth based on an average summer low flow | 0 | 1
sl_depth_const | 0 | Summer low depth intercept | -99999 | 99999
wb_depth_coeff | 0.23 | Winter base depth coefficient to scale Bankfull Depth based on an average winter base flow | 0 | 1
wb_depth_const | 0 | Winter base depth intercept | -99999 | 99999
d50_coeff | 12894.9065 | D50 = SLOPE * Bankfull Depth * 12894. 12894 resulls from [1000 / ( 1.65 - 0.047 ) ]; 1000=Conversion to mm; 1.65g/cm3=Ps; 0 | -99999 | 99999 | 